## Dr_0n
Comment | Description | Designator | Footprint | Quantity
10uF | CC0603KRX5R7BB106 | C1, C2, C3, C13, C14, C15, C16, C17, C18, C25, C27, C28, C29, C30, C31, C32, C33, C34, C35, C36, C37, C38, C40, C41, C42, C43, C44, C45 | Cap_0603 | 28
1uF | CC0603JRX7R7BB105 | C4, C20, C22 | Cap_0603 | 3
100nF | CC0603JRX7R8BB104 | C5, C7, C9, C10, C19, C21, C23, C24, C26 | Cap_0603 | 9
10nF | CC0603JRNPO9BN103 | C6, C8, C12 | Cap_0603 | 3
2.2uF | CC0603KRX5R7BB225 | C11 | Cap_0603 | 1
1nF | CC0603JRX7R9BB102 | C39 | Cap_0603 | 1
TPS7A20 | High PSRR LDO | DA1 | SOT-23-5 | 1
SN74LV1T34DBV | Single Power Supply Single Buffer GATE CMOS Logic Level Sgifter | DA2 | SOT-23-5 | 1
RASPBERRY_PI_4 | BCM2711 Raspberry Pi 4 Model B 4GB - ARMÂ® CortexÂ®-A72 MPU Embedded Evaluation Board | DD1 | MODULE_RASPBERRY_PI_4B_4GB | 1
ADS1115IDGS | Ultra-Small, Low-Power, 16-Bit, ADC with Internal Reference, 4-channel | DD2 | QFN-10 | 1
BMP280 | BMP280 Absolute Barometric Pressure Sensor for Battery Powered Devices 2 x 2.5mm | DD3 | 8-pin metal-lid LGA 2.0*2.5*0.95 | 1
M24C32-DR | EEPROM Memory IC 32Kb (4K x 8) I²C 1 MHz 450 ns | DD4 | TSSOP-8 | 1
ICM-20602 | 6-axis MotionTracking device. 3-axis gyroscope, 3-axis accelerometer | DD5 | 16-pin LGA | 1
TXS0102DCUR | 2-bit Bidirectional Voltage-level Translator for Open-Drain and Push-Pull Application | DD6, DD7, DD8, DD9, DD10, DD11 | VSSOP-8 | 6
AP2127K-1.8TRG1 | 300mA High Speed, Extremely low noise CMOS LDO regulator | DD12 | SOT-23-5 | 1
LIS3MDL | Ultra-low power, high-perfomance 3-axis magnetometer. | DD13 |  | 1
MMC5983 | 3-axis Magnetic Sensor | DD14 | LGA-16 | 1
AK09919C | 3-axis Electronic Compass, 1.8V. | DD15 | AK09916 | 1
PCA9685PW | 16-ch, 12-bit PWM Fm+ I2C-bus LED controller | DD16 | TSSOP28 | 1
TPS2121RUXR | 2.8V to 22V Priority Power MUX with Seamless Switchover | DD17 | 12-pin VQFN-HR | 1
Jumper |  | JP1 | 3X | 1
0 | CR-03FL7----0R | R1 | Res_0603 | 1
3k9 | CR-03FL7---3K9 | R2, R3 | Res_0603 | 2
2k2 | CR-03FL7---2K2 | R4, R5 | Res_0603 | 2
1k | CR-03FL7----1K | R6, R7, R17, R30, R70 | Res_0603 | 5
1k5 | CR-03FL7---1K5 | R8, R9 | Res_0603 | 2
620 | CR-03FL7--620R | R10, R11, R14 | Res_0603 | 3
10k | CR-03FL7---10K | R12, R23, R24, R25, R26, R27, R28, R44, R71 | Res_0603 | 9
220 | CR-03FL7--220R | R13, R45, R46, R47, R48, R49, R50, R51, R52, R53, R54, R55, R56, R57, R58, R59, R60 | Res_0603 | 17
75 | CR-03FL7---75R | R15 | Res_0603 | 1
120 | CR-03FL7--120R | R16, R31 | Res_0603 | 2
470k | CR-03FL7--470K | R18, R19, R20, R21, R22 | Res_0603 | 5
20k | CR-03FL7---20K | R29 | Res_0603 | 1
0 | RC0402FR-070RL | R32, R33, R34, R35, R36, R37, R38, R39, R40, R41 | Res_0402 | 10
470 | CR-03FL7--470R | R42, R43 | Res_0603 | 2
200 | CR-03FL7--200R | R61 | Res_0603 | 1
4k99 | RC0603FR-074K99L | R62 | Res_0603 | 1
1k15 | RC0603FR-071K15L | R63, R68 | Res_0603 | 2
4k32 | RC0603FR-074K32L | R64 | Res_0603 | 1
10k2 | RC0603FR-0710K2L | R65 | Res_0603 | 1
36k5 | RC0603FR-0736K5L | R66 | Res_0603 | 1
4.99k | RC0603FR-074K99L | R67 | Res_0603 | 1
19k6 | RC0603FR-0719K6L | R69 | Res_0603 | 1
TO-1608BC-PG | SMD LED Green | VD1, VD2, VD3, VD4, VD5, VD6 | 0603_LED | 6
SK6812-SIDE-A | LED chip | VD7 | SK6812 (LED) | 1
MMBT3906 | SOT-23, 40V, 0.2A, NPN Bipolar Transistor | VT1 | SOT-23-3 | 1
MMBT3904 | SOT-23, -40V, -0.2A, PNP Bipolar Transistor | VT2 | SOT-23-3 | 1
BM06B-GHS-TBT(LF)(SN)(N) | BM06B-GHS-TBT(LF)(SN)(N) | XS1, XS3, XS5, XS8, XS9 | 6X | 5
BM05B-GHS-TBT(LF)(SN)(N) | BM05B-GHS-TBT(LF)(SN)(N) | XS2, XS16, XS17 | 5X | 3
BM04B-GHS-TBT(LF)(SN)(N) | BM04B-GHS-TBT(LF)(SN)(N) | XS4, XS6 | 4X | 2
PLS-3 | PLS-3 | XS7, XS12, XS18 | 3X | 3
BM03B-GHS-TBT | BM03B-GHS-TBT | XS10, XS11 | BM03B-GHS-TBT | 2
BM02B-GHS-TBT(LF)(SN)(N) | BM02B-GHS-TBT(LF)(SN)(N) | XS13, XS14 | 2X | 2
18X | KLS-18 | XS15 | 18X | 1
SG-8018CG 24.5761M | Crystal Oscillator 24.576MHz | ZQ1 | SG-8018CG 24.5761M-TJHSA0 | 1